## GSO_Greensboro
Name | Greensboro, NC
No_of_Substations | 27
Total_No_Feeders | 163
Capacity_MVA | 2100
Distribution_Tranformer_Total_Capacity_MVA | 978.705
No_of_Distribution_Transformer | 16048
No_of_MV_Nodes | 24592
No_of_LV_Nodes | 151739
No_of_Customers | 82110
Total_Demand_kW | 574053.3339
Total_Reactive_Power_kVAr | 263807.638
No_Loads_LV_1ph | 66622
No_Loads_LV_3ph | 4024
No_Loads_MV_3ph | 161
No_Loads_per_Xfrm | 4.4122
No_of_Regulators | 4
No_of_CapacitorBanks | 153
No_of_Boosters | 0
NominalVoltage_HV_kV | 69
NominalVoltage_MV_kV | 12.47
NominalVoltage_LV_kV | 0.48
No_of_Fuses | 2120
No_of_Reclosers | 112
No_of_Sectionalizers | 0
No_of_Switches | 6129
No_of_Breakers | 303
No_of_Interruptors | 0